## Ders1
Manufacturer Part Number | Description | Designator | Manufacturer | Quantity
DB105STR | Bridge Rect 1PHASE 600V 1A Db-s | BR1 | Sangdest Microelectronics | 1
CMI-9605IC-0580T | Audio Buzzer Magnetic 3VDC 7VDC 30mA 5VDC 85dB 2600Hz to 2800Hz Through Hole Pin Box | BZ1 | CUI Devices | 1
ESH477M050AH4AA | Cap, 470UF, 50V, Alu Elec, Radial | C1, C2, C16 | KEMET | 3
CL21B105KBFNNNE | CAP CER 1UF 50V X7R 0805 | C3, C10, C11, C14, C18, C21, C24, C31, C34, C41, C47 | Samsung | 11
CL21B104KBCNNNC | CAP CER 0.1UF 50V X7R 0805 | C4, C17, C22, C29, C32 | Samsung | 5
EEV686M035A9HAA | Cap Aluminum Lytic 68uF 35V 20% (6.3 X 7.7mm) SMD 280mA 2000h 105C T/R | C5 | KEMET | 1
0603B103K160CT | Multilayer Ceramic Capacitor, 0.01 F, 10%, X7R, 16 V, 0603 [1608 Metric] RoHS Compliant: Yes | C6, C35, C38 | Walsin Technologies | 3
CL21A475KAQNNNE | CAP CER 4.7UF 25V X5R 0805 | C7, C8, C9, C13, C23, C30, C39, C40, C46 | Samsung | 9
C0603C104K4RACTU | Cap Cer 0.1uF 16V X7R 10% SMD 0603 125°C Paper T/R | C12, C20, C25, C26, C27, C28, C33, C37, C43, C44, C45 | KEMET | 11
CL10C200JB8NNNC | CAP CER 20pF %5 0603 SMD | C15, C19 | Samsung | 2
C3216X5R1E336M160AC | C Series 1206 33 uF 25 V ±20 % Tolerance X5R SMT Multilayer Ceramic Capacitor | C36, C42 | TDK | 2
1N4148WS | VR=75V IF=150mA Trr=4ns P=200mW | D1, D2, D3, D5, D8 | ON Semiconductor / Fairchild | 5
1SMB5919BT3G | Vz=5.6V 5.32V~5.88V Izt=66.9mA | D4 | ON Semiconductor | 1
LTST-C171GKT | Green 569nm LED Indication - Discrete 2.1V 0805 (2012 Metric) | D6 | Vishay Lite-On | 1
LH R974-LP-1 | LED Uni-Color Hyper Red 660nm 2-Pin Chip 0805(2012Metric) T/R | D7 | Osram Opto | 1
3413.0216.22 | Fuse Chip Fast Acting 1A 32V SMD Solder Pad 1206 Glass T/R VDE/cULus | F1 | Schurter | 1
TBP01R1-508-02BE | 2~24 Poles, Pluggable, Receptacle, Horizontal, 5.08 Pitch, Terminal Block Connector | J1, J2, J3 | CUI Devices | 3
PJ-037AH-SMT-TR | 2.0 x 6.3 mm, 5.0 A, Horizontal, Surface Mount (SMT), Dc Power Jack Connector | J4, J5 | CUI | 2
SMH-105-02-L-S | .100 C.L. HORIZONTAL SMT SOCKET | J6 | Samtec | 1
64800611622 | Conn, Header, 6POS, 1ROW, 1.5MM; | J7, J8 | Wurth Electronics | 2
78438335470 | Fixed Ind 47UH 390MA 2.3 Ohm SMD | L1 | Wurth Electronics | 1
MMBT3904-7-F | NPN Ic=200mA Vceo=40V hfe=100~300 fT=310MHz P=300mW SOT-23 | Q1, Q2, Q3, Q4, Q5 | Diodes Zetex | 5
5WD27 | Resistor 5 Watt Cermet Wirewound Flameproof .27 Ohm 5% Axial Lead | R1 | NTE Electronics | 1
ESR03EZPF1001 | Res Thick Film 0603 1K Ohm 1% 0.25W(1/4W) ±100ppm/°C Epoxy Resin Pad SMD Automotive T/R | R2, R3, R19, R26, R33, R35 | Rohm | 6
RC0603FR-0710KL | RES SMD 10K OHM 1% 1/10W 0603 | R4, R5, R25, R31, R37 | Yageo | 5
RC0603JR-0715RL | Res Thick Film 0603 15 Ohm 5% 0.1W(1/10W) ±100ppm/C Pad SMD T/R | R6, R7 | Yageo | 2
RC0603JR-07100RL | Res Thick Film 0603 100 Ohm 5% 1/10W ±100ppm/°C Molded SMD SMD Paper T/R | R8, R9, R10, R11, R12, R13, R14, R15, R16, R20, R21, R22, R32 | Yageo | 13
RC0603JR-074K7L | Res General Purpose Thick Film 0603 4.7k Ohm 5% 1/10W ±100ppm/°C Molded Paper T/R | R17, R18 | Yageo | 2
RC0603JR-07220KL | Res Thick Film 0603 220K Ohm 5% 0.1W(1/10W) ±100ppm/C Pad SMD T/R | R23, R34, R36 | Yageo | 3
RC0603JR-07560KL | Res Thick Film 0603 560K Ohm 5% 0.1W(1/10W) ±100ppm/C Molded SMD Paper T/R | R24, R27 | Yageo | 2
RC0603JR-070RL | RES SMD 0 OHM JUMPER 1/10W 0603 | R28, R29 | Yageo | 2
RC0603JR-0743KL | Res Thick Film 0603 43K Ohm 5% 0.1W(1/10W) ±100ppm/°C Pad SMD T/R | R30 | Yageo | 1
ALQ112 | General Purpose Relay SPDT (1 Form C) 12VDC Coil Through Hole | RL1, RL2 | Panasonic | 2
TFPT1206L1002FM | Thermistor PTC 10K Ohm 1% 2-Pin 1206 Surface Mount Solder Pad T/R Automotive | RT1 | Vishay Dale | 1
LHI878/3902 | Sensor PIR (Passive Infrared) TO-205AA, TO-5-3 Metal Can | S1 | Excelitas | 1
EG1215AA | Slide Switch, SPDT, 0.025A, 24V, SMD | SW1 | E-Switch | 1
BV302S12010-ZU | Pwr Xfmr Laminated 1VA Th | T1 | Zettler Magnetics | 1
LM2675MX-12/NOPB | SIMPLE SWITCHER® 6.5V to 40V, 1A Low Component Count Step-Down Regulator 8-SOIC -40 to 125 | U1 | TI National Semiconductor | 1
AP7361-33E-13 | AP7361 Series 3.3 V 1 A Low SMT Dropout Fixed-Mode Regulator - SOT-223 | U2 | Diodes | 1
USBLC6-2SC6 | TVS DIODE 5.25VWM 17VC SOT23-6 | U3 | STMicroelectronics | 1
M41T00SM6F | Real-time Clocks Clock/Calendar I2C, 2-Wire Serial 70uA @ 2.7V ~ 5.5V SOIC-8_150mil RoHS | U4 | STMicroelectronics | 1
STM32F103C6T6A | MCU 32-bit STM32F ARM Cortex M3 RISC 32KB Flash 2.5V/3.3V 48-Pin LQFP Tray | U5 | STMicroelectronics | 1
MAX6662MSA+ | Temp Sensor Digital Serial (3-Wire, SPI) 8-Pin SOIC N Tube | U6 | Maxim | 1
ESP32-WROOM-32E(M113EH3200PH3Q0) | Rx Txrx Mod Wifi Trace Ant SMD | U7 | Espressif Systems | 1
NCS36000DRG | NCS36000 Series Single 5.75V Passive Infrared Detector Controller (PIR) -SOIC-14 | U8 | ON Semiconductor | 1
OPA314AIDBVR | IC OPAMP GP 3MHZ RRO SOT23-5 | U9 | Texas Instruments | 1
10118192-0001LF | CONN USB MICRO B RECPT SMT R/A | USB1 | Amphenol ICC / FCI | 1
ABS05-32.768KHZ-T | ABRACON - ABS05-32.768KHZ-T - Crystal, 32.768 kHz, SMD, 1.6mm x 1mm, 12.5 pF, 20 ppm, ABS05 Series | X1 | Abracon | 1
ECS-160-20-30B-TR | Crystal 16MHz ±30ppm (Tol) ±50ppm (Stability) 20pF FUND 50Ohm 4-Pin Mini-SMD T/R | X2 | ECS International | 1